## CEID
CEID (U4) | CEID Name | Link_Report
100 | CEID1 | "

## RPTID
RPTID (U4) | RPTID Name | Collection_VID
500 |  | "1,2,9001

## VID
VID (U4) | VID Name (A) | Data Type | V format | UNITS (A) | ECMIN | ECMAX | ECDEF | Description | Comment
1 | Data1 | DV | A | NULL
2 | Data2 | DV | A | NULL
3 | Data3 | DV | A | NULL

## ALARM
ALID (U4) | ALTX (A) | Comment
5001 | Emergency Stop | Emergency Stop !! (X000 not Off)
5002 | Low Air pressure | Low Air Pressure !! (X001 not Off)
5003 | Presence 1 Sensor Fail | Presence 1 Sensor Checking Failed !! (X002 not On)
5004 | Presence 2 Sensor Fail | Presence 2 Sensor Checking Failed !! (X002 not On)
5005 | Presence 3 Sensor Fail | Presence 3 Sensor Checking Failed !! (X002 not On)
5006 | Presence 4 Sensor Fail | Presence 4 Sensor Checking Failed !! (X002 not On)
5007 | Presence 5 Sensor Fail | Presence 5 Sensor Checking Failed !! (X002 not On)
5008 | Presence 6 Sensor Fail | Presence 6 Sensor Checking Failed !! (X002 not On)
5009 | Detect Alarm 5009 | ALARM-5009
5010 | Detect Alarm 5010 | ALARM-5010
5011 | Detect Alarm 5011 | ALARM-5011
5012 | Detect Alarm 5012 | ALARM-5012
5013 | Detect Alarm 5013 | ALARM-5013
5014 | Detect Alarm 5014 | ALARM-5014

## Remote Control
No. | RCMD (A) | CPNAME | CPNAME Format (A,U,I) | CPVAL Format
1 | START
2 | STOP
3 | HOLD
4 | RELEASE
5 | PP-SELECT | PPID | A | A
6 | MAP-SELECT | WFRID | A | A | Type A
7 | CARRIER-SELECT | CarrierID-SlotID¦WfrID | A-A¦A | A¦A | Type B
8 | MAG-SELECT | MagID,MagList,MagType-cont1¦cont2 | A,A,A-A¦A | A,L-A,A¦A | Combine
For Enhanced Remote Command, the CPVal has additional two more type which is -
Type A: Type B:
Sample for Type A:
RCMD: LCSSTO1RELEASE_LIST
CPNAME: LCsstO1Id
CPNAME Format: A
CPVAL Format: L-A
Sample for Type B:
RCMD: LCSSTO1RELEASE_SUBCP
CPNAME: LCsstO1ReleaseContent-Content1|Content2
CPNAME Format: A-A|A
CPVAL Format: A|A (*only give sub-CPVAL format)

## OTHERS
INFORMATION TYPE | Information
RECIPES FOLDER : | C:\M-Int\Recipe
RECIPES EXTENSION (Formatted): | rcf
EQUIPMENT NAME : | Mint Software
EQUIPMENT MODEL : | MINT-SERVICE
SOFTWARE REVISION : | V1.0.0

## PROCESS
No. | Process State Name | Process State Value | Tag Name
1 | INIT | 1 | ALL_INIT
2 | READY | 2 | SYSTEM_READY
3 | RUN | 3 | RUN
4 | IDLE | 4 | IDLE
5 | PAUSE | 5 | JOB_PAUSING
6 | STOP | 6 | JOB_STOPPING
7 | ERROR | 7 | JOB_ERROR

## SYS-CEID
CEID (U4) | System CEID Name (Do not modify or delete) | Link_Report | Report linked
9101 | ControlStateLOCAL | "9501 | Control State Report
9102 | ControlStateREMOTE | "9501 | Control State Report
9103 | ControlStateOFFLINE | "9501 | Control State Report
9104 | ProcessStateChange | "9503 | Process State Report
9105 | PPSelected | "9502 | Process Program Select
9106 | ECChange | " | No link report
9107 | SpoolingActivated | "9504,9505 | Spool Start, Spool State Report
9108 | SpoolingDeactivated | "9505 | Spool State Report
9109 | MessageAcknowledge | "9506 | Clock Report
9110 | AlarmDetected | "9506 | Clock Report
9111 | AlarmCleared | "9506 | Clock Report
9112 | MaterialReceived | "9506 | Clock Report
9113 | MaterialRemoved | "9506 | Clock Report
9114 | ProcessProgramChange | "9507 | Process Program Change Report

## SYS-RPTID
RPTID (U4) | System RPTID Name (Do not modify or delete) | System Collection_VID | Collection VID comment
9501 | Control State Report | "9004,9013,9012 | Clock, Control State, PreviousState
9502 | Process Program Select | "9004,9022 | Clock, PPExecName
9503 | Process State Report | "9004,9016,9015 | Clock, ProcessState, PreviousProcessState
9504 | Spool Start | "9039 | SpoolStartTime
9505 | Spool State Report | "9040,9041,9042 | SpoolState, SpoolLoadSubstate, SpoolUnloadSubstate
9506 | Clock | "9004 | Clock
9507 | Process Program Change | "9004,9025,9026 | Clock, PPChangeName, PPChangeStatus

## SYS-VID
VID (U4) | System VID Name (A) (Do not modify or delete) | Data Type | V format | UNITS (A) | ECMIN | ECMAX | ECDEF | Description
9001 | InitCommState | EC | U1 | NULL | 0 | 1 | 1 | Determines whether communications are enabled or disabled following system initialization. 0=ConnectionClosed 1=ConnectionWaiting (default)
9002 | CommState | SV | U1 | NULL |  |  |  | Indicates Current Communication State of the system. 0=ConnectionClosed 1=ConnectionWaiting 2=ConnectionEstablish
9003 | EstablishCommunicationTimeout | EC | U2 | S | 0 | 1800 | 30 | Determines how often the equipment attempts to establish communications with the host. 0=Disabled. (During No-Communicating State)
9004 | Heartbeat | EC | U2 | S | 0 | 1800 | 30 | Determines how long the equipment waits after sending the last message before sending an S1F1 “heartbeat” message. 0 = Disabled.
9005 | HeartbeatReset | EC | BL | NULL | FALSE | TRUE | TRUE | Determine whether to reset Heartbeat timer if detect message is send. FALSE = No reset. Send as per timer, TRUE=Reset if message detected
9006 | WBITS5F1 | EC | BL | NULL | FALSE | TRUE | TRUE | Determines whether S5 messages need a reply from Host. Default: W-bit set (True) = reply expected
9007 | AlarmID | DV | U4 | NULL |  |  |  | Indicates the alarm ID of the cause of the latest transition
9008 | AlarmText | DV | A | NULL |  |  |  | This DV shall be updated with the content of ALTX of the associated alarm at the occurrence of either of the AlarmDetected or AlarmCleared
9009 | PreviousCEID | SV | U4 | NULL |  |  |  | Indicates the CEID of the previous event
9010 | WBITS6F1 | EC | BL | NULL | FALSE | TRUE | TRUE | Determines whether S6 messages need a reply from Host. Default: W-bit set (True) = reply expected
9011 | Clock | SV | A | NULL |  |  |  | Value of internal clock in 12, 16 bytes or Extended format as specified in the TimeFormat equipment constant value setting
9012 | TimeFormat | EC | U1 | NULL | 0 | 2 | 0 | Determines whether a 12-byte or 16-byte value (required for Year 2000 compliance) for the current date/time will be used. 0 = 12-byte format (default) yymmddhhmmss 1 = 16-byte format - yyyymmddhhmmsscc 2 = Extended (max 32 bytes) format - For PV02 YYYY-MM-DDThh:mm:ss.sTZD where; YYYY = Year MM = Month DD = Day T=special designator hh = hours mm = minutes ss = seconds s = one to six digits representing a fraction of a second TZD = time zone designator (Z=UTC) Example: 2015-07-21T14:30:20.450Z
9013 | UseTimeSync | EC | BL | NULL | FALSE | TRUE | TRUE | True = Enable: Time synchronization using NTP
9014 | PreviousControlState | SV | U1 | NULL |  |  |  | Previous Control State. 3=Off-line, host off-line 4= On-line, local 5=On-line, remote
9015 | ControlState | SV | U1 | NULL |  |  |  | Current Control State. 3=Off-line, host off-line 4= On-line, local 5=On-line, remote
9016 | OperatorCommand | DV | A | NULL |  |  |  | Operator change Control State
9017 | PPChangeName | DV | A | NULL |  |  |  | The name of the last process program to be Created, Changed or Deleted. Valid on CEID-PPChangeEvent.
9018 | PPChangeStatus | DV | U1 | NULL |  |  |  | Indicates how a process program has been changed. 1=Created, 2=Changed, 3=Deleted
9019 | PPExecName | SV | A | NULL |  |  |  | The name of the process program currently selected for use in the equipment.
9020 | PPUsedName | SV | A | NULL |  |  |  | This is a new Data Variable which indicates the last Process Program used to process material. It shall be updated with all processing related events. Note: It differs from SV PPExecName, which indicates the currently selected Process Program
9021 | PPDirectory | EC | A | NULL | NULL | NULL | Recipe/ | Process Program Default Directory folder
9022 | AdditionalPPDirectory1 | EC | A | NULL | NULL | NULL | NULL | Additional Process Program Directory folder (1) where recipe file is located
9023 | AdditionalPPDirectory2 | EC | A | NULL | NULL | NULL | NULL | Additional Process Program Directory folder (2) where recipe file is located
9024 | AdditionalPPDirectory3 | EC | A | NULL | NULL | NULL | NULL | Additional Process Program Directory folder (3) where recipe file is located
9025 | PPFileExt | EC | A | NULL | NULL | NULL | NULL | Process Program file Extension
9026 | PPFormat | SV | U1 | NULL |  |  |  | Indicate the supported Process Program format 1=Unformatted, 2=Formatted, 3=Both, 4=Execution recipe
9027 | PPError | DV | A | NULL |  |  |  | Text data variable value with information about verification errors of a process program that failed verification
9028 | MaxSpoolTransmit | EC | U4 | NULL | 0 | 100 | 5 | Determines how many messages will be transmitted to the host when the host requests for spool message. A value of 0 indicates all messages will be sent
9029 | ConfigSpool | EC | U1 | NULL | 0 | 1 | 0 | Determines whether spooling is enabled or disabled. 0=Disabled (default) 1=Enabled
9030 | SpoolCountActual | SV | U4 | NULL |  |  |  | The number of messages actually contained in the spool file
9031 | SpoolCountTotal | SV | U4 | NULL |  |  |  | The number of messages that have been (or would have been) written to the spool since the last transmit or purge
9032 | OverWriteSpool | EC | BL | NULL | FALSE | TRUE | TRUE | Indicates what to do when the spool file becomes full.TRUE=Overwrite oldest message (default) FALSE=Discard new messages
9033 | SpoolFullTime | SV | A | NULL |  |  |  | Indicates the date and time that the spool became full. Data format is YYYYMMDDhhmmsscc.
9034 | SpoolLoadSubstate | SV | U1 | NULL |  |  |  | Indicates the current substate of the Spool Load 6=Spool not full, 7=Spool full
9035 | SpoolStartTime | SV | A | NULL |  |  |  | Indicates the date and time that spooling started. Data format is YYYYMMDDhhmmsscc.
9036 | SpoolState | SV | U1 | NULL |  |  |  | Indicates the current Spool state. 1=Spooling active, 2=Spooling inactive
9037 | SpoolUnloadSubstate | SV | U1 | NULL |  |  |  | Indicates the current state of the Spool Unload. 3=Purge spool, 4=Transmit spool, 5=No spool output
9038 | MaxSpool | EC | U4 | NULL | 0 | 100 | 50 | Determines the maximum messages can be spooled. A value of 0 indicates no limit.
9039 | WBITS10 | EC | BL | NULL | FALSE | TRUE | TRUE | Determines whether S10 messages need a reply from Host. Default: W-bit set (True) = reply expected
9040 | PreviousProcessState | SV | U1 | NULL |  |  |  | Previous Process State.
9041 | ProcessState | SV | U1 | NULL |  |  |  | Current Process State.
9042 | EquipmentName | SV | A | NULL |  |  |  | Indicates equipment name
9043 | EquipmentModel | SV | A | NULL |  |  |  | Indicates equipment model number
9044 | SoftwareRevision | SV | A | NULL |  |  |  | Indicates the software revision
9045 | TID | SV | U4 | NULL |  |  |  | Terminal number used in S10F3 (for machine with multiple terminal else default= 0 - Main Terminal)
9046 | EqConstID | DV | U4 | NULL |  |  |  | Equipment Constant ID changed by the Operator
9047 | HCACKAutoReply | EC | B | NULL | 0 | 4 | 0 | Determines the auto reply <HCACK> value in S2F42, S2F50 to be sent to host after received S2F41
9048 | AutoReplyS2F42 | EC | BL | NULL | FALSE | TRUE | FALSE | Indicates whether MIntService should auto reply S2F42 back to host Default (False) Machine must reply status)
9049 | AutoReplyS2F50 | EC | BL | NULL | FALSE | TRUE | FALSE | Indicates whether MIntService should auto reply S2F50 back to host Default (False): Machine must the reply status
9050 | AlarmsEnabled | SV | L | NULL |  |  |  | Contains the list of alarms (ALIDs) enabled for reporting (via Stream 5)
9051 | AlarmsSet | SV | L | NULL |  |  |  | Contents of this variable is a list of alarms (ALIDs) currently in the UNSAFE (alarm set) state, regardless of whether the alarms are enabled for reporting
9052 | EventEnabled | SV | L | NULL |  |  |  | Contains the list of events (CEIDs) enabled for reporting (via Stream 6)